## Start
Chapter 11.2.4
Table 23E only set up to do 4 passes, as the examples only use 4 passes. Standard says use no more than 10 iterations.
This spreadsheet replicates the standard's examples, but should not be considered error-frree.
This spreadsheet is not protected. Save a copy before using.
Enter values in gold cells.
|  | oF | Rel Density | Results
Tabel 24E | (Set 54E & 53E to No) | 0 | 0.35 | 1.0661 | VCF @ 60oF
Table 23E | (Set 54E & 53E to No) | -50.8 | 0.5 | 0.5292 | Rel Den @ 60oF | #N/A or #VALUE! means no solution.
| Must be Yes or No | oC | kg/m3 at 15oC | Results
Table 54E | yes | -12 | 529.35 | 1.0646 | VCF @ 15oC
Table 53E | No | 30.68 | 224.56 | #VALUE! | kg/m3 at 15oC
(Both cannot be Yes)

## Table 24E
Chapter 11.2.4 2007 TP-27 NGL and LPG
Relative Density 0.3500 - 0.6880
Temp -50.8 to 199.4F
Table 24E
| Yes | Use for Table 54E? Must be "No" otherwise.
| No | Use for Table 53E? Must be "No" otherwise.
If using for Table 54E or 53E, do not enter data below.
Table 1 - Reference Fluid Parameters
|  |  |  | No | Fluid Name | g 60 | No | Tc | Zc | rc | k1 | k2 | k3 | k4
| g 60 | 0.35 | Relative Density | 1 | EE (68/32) | 0.32502 | 1 | 298.11 | 0.27998 | 6.25 | 2.5462 | -0.058244 | 0.8034 | -0.74572
Step | TF | 0 | deg F | 2 | Ethane | 0.35599 | 2 | 305.33 | 0.2822 | 6.87 | 1.8911 | -0.37031 | -0.54487 | 0.33788
T24/1 |  | 0.52917 | rounded rel den | 3 | EP (65/35) | 0.42928 | 3 | 333.67 | 0.2806 | 5.615 | 2.2097 | -0.29425 | -0.40575 | 0.31944
|  | 0 | rounded temp | 4 | EP (35/65) | 0.47038 | 4 | 352.46 | 0.2793 | 5.11 | 2.2534 | -0.26654 | -0.37276 | 0.38473
T24/2 | Tx | 261.15 | deg K | 5 | propane | 0.50702 | 5 | 369.78 | 0.27626 | 5 | 1.9657 | -0.32766 | -0.41798 | 0.30327
T24/4 | g 60,1 | 0.50702 | propane | 6 | i-butane | 0.56283 | 6 | 407.85 | 0.28326 | 3.86 | 2.0475 | -0.28973 | -0.33035 | 0.29176
|  | 5 | row for g 60,1 | 7 | n-butane | 0.58413 | 7 | 425.16 | 0.27536 | 3.92 | 2.0373 | -0.29906 | -0.41888 | 0.38037
T24/4 | g 60,2 | 0.56283 | i-butane | 8 | i-pentane | 0.62428 | 8 | 460.44 | 0.27026 | 3.247 | 2.0654 | -0.23837 | -0.16144 | 0.25868
|  |  |  | 9 | n-pentane | 0.63105 | 9 | 469.65 | 0.27235 | 3.2 | 2.1126 | -0.26127 | -0.29192 | 0.30834
T24/5 | d | 0.39691 |  | 10 | i-hexane | 0.65717 | 10 | 498.05 | 0.26706 | 2.727 | 2.0238 | -0.42355 | -1.1528 | 0.95014
T24/6 | Tc | 384.8902 |  | 11 | n-hexane | 0.66406 | 11 | 507.35 | 0.26762 | 2.704 | 2.1713 | -0.233 | -0.26702 | 0.37863
T24/7 | Tr,x | 0.67851 |  | 12 | n-heptane | 0.68804 | 12 | 540.15 | 0.26312 | 2.315 | 2.1977 | -0.27506 | -0.44714 | 0.49377
T24/8 | Tr,60 | 0.7501
T24/9 | h2 | 1.2633
T24/10 | t | 0.2499
| r60,1sat | 11.8543
| r60,2sat | 9.3026
T24/11 | X | 11.8136
T24/12 | t | 0.32149
| rt,1sat | 12.6382
| rt,2sat | 9.9178
T24/13 | CTL | 1.0661
T24/14 | CTL | 1.0661 | This worked for all examples.
Note on M10: Jim.Dawson: critical temp in Kelvin
Note on N10: Jim.Dawson: critical compressibility factor
Note on O10: Jim.Dawson critical density in gram-moles per liter

## Table 23E
Chapter 11.2.4 2007 TP-27 NGL and LPG
Relative Density 0.3500 - 0.6880
Temp -50.8 to 199.4F
If using for Table 54E, do not enter data below.
Table 23E
| yes | Use for Table 54E? Must be "No" otherwise. |  | g 60 = | 0.5292
| No | Use for Table 53E? Must be "No" otherwise. |  | g 60 = | 0.52917 | for Table 54E
|  | If using for Table 54E or 53E, do not enter data below. |  | g 60 = |  | for Table 53E
| g X | 0.5 | Relative Density
Step | TF | -50.8 | deg F
T23/1 | g X | 0.52992 | rounded rel den |  | Table 1 - Reference Fluid Parameters | [12 empty] | Step T23/4
|  | -50.8 | rounded temp |  | g X,ref | No | Fluid Name | g 60 | No | Tc | Zc | rc | k1 | k2 | k3 | k4 |  | Tr,x | t | r X,refsat | Tr,60 | t | r 60,refsat | g X,ref
T23/2 | Tx | 288.15 | deg K |  | 0.32793 | 1 | EE (68/32) | 0.32502 | 1 | 298.11 | 0.27998 | 6.25 | 2.5462 | -0.058244 | 0.8034 | -0.74572 |  | 0.96659 | 0.03341 | 11.1298 | 0.96845 | 0.031547 | 11.0311 | 0.32793
T23/5 | g X,1 | 0.50785 | propane |  | 0.35789 | 2 | Ethane | 0.35599 | 2 | 305.33 | 0.2822 | 6.87 | 1.8911 | -0.37031 | -0.54487 | 0.33788 |  | 0.94373 | 0.056267 | 11.8903 | 0.94555 | 0.054447 | 11.8271 | 0.35789
|  | 5 | row for g 60,1 |  | 0.43042 | 3 | EP (65/35) | 0.42928 | 3 | 333.67 | 0.2806 | 5.615 | 2.2097 | -0.29425 | -0.40575 | 0.31944 |  | 0.86358 | 0.13642 | 12.2942 | 0.86524 | 0.13476 | 12.2617 | 0.43042
| g X,2 | 0.5635 | i-butane |  | 0.47132 | 4 | EP (35/65) | 0.47038 | 4 | 352.46 | 0.2793 | 5.11 | 2.2534 | -0.26654 | -0.37276 | 0.38473 |  | 0.81754 | 0.18246 | 12.0163 | 0.81912 | 0.18088 | 11.9923 | 0.47132
[5 empty] | 0.50785 | 5 | propane | 0.50702 | 5 | 369.78 | 0.27626 | 5 | 1.9657 | -0.32766 | -0.41798 | 0.30327 |  | 0.77925 | 0.22075 | 11.5052 | 0.78075 | 0.21925 | 11.4866 | 0.50785
| g X | 0.52992 |  |  | 0.5635 | 6 | i-butane | 0.56283 | 6 | 407.85 | 0.28326 | 3.86 | 2.0475 | -0.28973 | -0.33035 | 0.29176 |  | 0.70651 | 0.29349 | 9.6854 | 0.70787 | 0.29213 | 9.6738 | 0.5635
[5 empty] | 0.58475 | 7 | n-butane | 0.58413 | 7 | 425.16 | 0.27536 | 3.92 | 2.0373 | -0.29906 | -0.41888 | 0.38037 |  | 0.67774 | 0.32226 | 10.0506 | 0.67905 | 0.32095 | 10.0399 | 0.58475
[5 empty] | 0.62484 | 8 | i-pentane | 0.62428 | 8 | 460.44 | 0.27026 | 3.247 | 2.0654 | -0.23837 | -0.16144 | 0.25868 |  | 0.62581 | 0.37419 | 8.6518 | 0.62702 | 0.37298 | 8.644 | 0.62484
T23/6 | g 60,high | 0.56283 | initialize bounds of iteration |  | 0.63159 | 9 | n-pentane | 0.63105 | 9 | 469.65 | 0.27235 | 3.2 | 2.1126 | -0.26127 | -0.29192 | 0.30834 |  | 0.61354 | 0.38646 | 8.7452 | 0.61472 | 0.38528 | 8.7378 | 0.63159
| g X,high | 0.5635 |  |  | 0.65767 | 10 | i-hexane | 0.65717 | 10 | 498.05 | 0.26706 | 2.727 | 2.0238 | -0.42355 | -1.1528 | 0.95014 |  | 0.57856 | 0.42144 | 7.6241 | 0.57967 | 0.42033 | 7.6183 | 0.65767
|  | 0.38737 | if Fluid 1 is not a liquid at Tx |  | 0.66456 | 11 | n-hexane | 0.66406 | 11 | 507.35 | 0.26762 | 2.704 | 2.1713 | -0.233 | -0.26702 | 0.37863 |  | 0.56795 | 0.43205 | 7.7039 | 0.56905 | 0.43095 | 7.6982 | 0.66456
| g 60,low | 0.50702 |  |  | 0.68851 | 12 | n-heptane | 0.68804 | 12 | 540.15 | 0.26312 | 2.315 | 2.1977 | -0.27506 | -0.44714 | 0.49377 |  | 0.53346 | 0.46654 | 6.8642 | 0.53449 | 0.46551 | 6.8596 | 0.68851
0.50702
| g X,low | 0.50785
[5 empty] | Pass 1 | 0.5292
| Recalculate g x,low from T24/4 to 13 |  |  |  | Pass 2 | 0.5292
T24/1 |  | 0.50702 | unrounded rel den |  | Pass 3 | 0.5292
|  | -50.8 | rounded temp |  | Pass 4 | 0.5292
T24/2 | Tx | 288.15 | deg K
T24/4 | g 60,1 | 0.50702 | propane
|  | 5 | row for g 60,1
T24/4 | g 60,2 | 0.56283 | i-butane
T24/5 | d | 0
T24/6 | Tc | 369.78
T24/7 | Tr,x | 0.77925
T24/8 | Tr,60 | 0.78075
T24/9 | h2 | 1.2633
T24/10 | t | 0.21925
| r60,1sat | 11.4866
| r60,2sat | 9.0141
T24/11 | X | 11.4866
T24/12 | t | 0.22075
| rt,1sat | 11.5052
| rt,2sat | 9.0286
T24/13 | CTL | 1.0016 |  |  | g X,high | 0.52992 | reset upper bounds |  |  | g X,high | 0.52992 | reset upper bounds |  |  | g X,high | 0.52992 | reset upper bounds
[5 empty] | g 60,high | 0.52917 |  |  |  | g 60,high | 0.52917 |  |  |  | g 60,high | 0.52917
T23/6 | recalc g X,low | 0.50785 |  |  | g X,low | 0.52991 |  |  |  | g X,low | 0.52992 |  |  |  | g X,low | 0.52917
|  | 0.50785 | use recalc g X,low if g 60,low has been reset |  | g 60,low | 0.52916 |  |  |  | g 60,low | 0.52917 |  |  |  | g 60,low | 0.52917
|  | 0.50785 | make sure observed is > g X,low
T23/7 |  | Pass 1 |  | T23/7 |  | Pass 2 |  |  | T23/7 |  | Pass 3 |  |  | T23/7 |  | Pass 4
| Delta | 0.39667 |  |  | Delta | 0.99992 |  |  |  | Delta | 0.91692 |  |  |  | Delta | 1
| d | 0.39667 |  |  | d | 0.999 |  |  |  | d | 0.91692 |  |  |  | d | 0.999
| g 60,mid | 0.52916 |  |  | g 60,mid | 0.52917 |  |  |  | g 60,mid | 0.52917 |  |  |  | g 60,mid | 0.52917
|  | 0.52916 |  |  |  | 0.52917 |  |  |  |  | 0.52917 |  |  |  |  | 0.52917
| Calculate g x,mid from T24/5 to 13 |  |  |  | Calculate g x,mid from T24/5 to 13 |  |  |  |  | Calculate g x,mid from T24/5 to 13 |  |  |  |  | Calculate g x,mid from T24/5 to 13
T24/1 |  | 0.52916 | rel den | T24/1 |  | 0.52917 | rel den |  | T24/1 |  | 0.52917 | rel den |  | T24/1 |  | 0.52917 | rel den
|  | -50.8 | rounded temp |  |  | -50.8 | rounded temp |  |  |  | -50.8 | rounded temp |  |  |  | -50.8 | rounded temp
T24/2 | Tx | 288.15 | deg K | T24/2 | Tx | 288.15 | deg K |  | T24/2 | Tx | 288.15 | deg K |  | T24/2 | Tx | 288.15 | deg K
T24/4 | g 60,1 | 0.50702 | propane | T24/4 | g 60,1 | 0.50702 | propane |  | T24/4 | g 60,1 | 0.50702 | propane |  | T24/4 | g 60,1 | 0.50702 | propane
|  | 5 | row for g 60,1 |  |  | 5 | row for g 60,1 |  |  |  | 5 | row for g 60,1 |  |  |  | 5 | row for g 60,1
T24/4 | g 60,2 | 0.56283 | i-butane | T24/4 | g 60,2 | 0.56283 | i-butane |  | T24/4 | g 60,2 | 0.56283 | i-butane |  | T24/4 | g 60,2 | 0.56283 | i-butane
T24/5 | d | 0.39667 |  | T24/5 | d | 0.39691 |  |  | T24/5 | d | 0.39691 |  |  | T24/5 | d | 0.39691
T24/6 | Tc | 384.8812 |  | T24/6 | Tc | 384.8902 |  |  | T24/6 | Tc | 384.8902 |  |  | T24/6 | Tc | 384.8902
T24/7 | Tr,x | 0.74867 |  | T24/7 | Tr,x | 0.74866 |  |  | T24/7 | Tr,x | 0.74866 |  |  | T24/7 | Tr,x | 0.74866
T24/8 | Tr,60 | 0.75012 |  | T24/8 | Tr,60 | 0.7501 |  |  | T24/8 | Tr,60 | 0.7501 |  |  | T24/8 | Tr,60 | 0.7501
T24/9 | h2 | 1.2633 |  | T24/9 | h2 | 1.2633 |  |  | T24/9 | h2 | 1.2633 |  |  | T24/9 | h2 | 1.2633
T24/10 | t | 0.24988 |  | T24/10 | t | 0.2499 |  |  | T24/10 | t | 0.2499 |  |  | T24/10 | t | 0.2499
| r60,1sat | 11.8541 |  |  | r60,1sat | 11.8543 |  |  |  | r60,1sat | 11.8543 |  |  |  | r60,1sat | 11.8543
| r60,2sat | 9.3024 |  |  | r60,2sat | 9.3026 |  |  |  | r60,2sat | 9.3026 |  |  |  | r60,2sat | 9.3026
T24/11 | X | 11.8134 |  | T24/11 | X | 11.8136 |  |  | T24/11 | X | 11.8136 |  |  | T24/11 | X | 11.8136
T24/12 | t | 0.25133 |  | T24/12 | t | 0.25134 |  |  | T24/12 | t | 0.25134 |  |  | T24/12 | t | 0.25134
| rt,1sat | 11.8709 |  |  | rt,1sat | 11.8711 |  |  |  | rt,1sat | 11.8711 |  |  |  | rt,1sat | 11.8711
| rt,2sat | 9.3156 |  |  | rt,2sat | 9.3157 |  |  |  | rt,2sat | 9.3157 |  |  |  | rt,2sat | 9.3157
T24/13 | CTL | 1.0014 |  | T24/13 | CTL | 1.0014 |  |  | T24/13 | CTL | 1.0014 |  |  | T24/13 | CTL | 1.0014
| g x,mid | 0.52991 |  |  | g x,mid | 0.52992 |  |  |  | g x,mid | 0.52992 |  |  |  | g x,mid | 0.52992
T23/8 |  | No | not converged | T23/8 |  | No | not converged |  | T23/8 |  | No | not converged |  | T23/8 |  | Between Mid and Low | not converged
|  | Between High and Mid | not converged |  |  | Between High and Mid | not converged |  |  |  | no | converged |  |  |  | no | converged
| g 60 |  | if converged |  | g 60 |  | if converged |  |  | g 60 | 0.5292 | if converged |  |  | g 60 | 0.5292 | if converged
T23/9 | a | 0.055802 |  | T23/9 | a | 1.3148e-05 |  |  | T23/9 | a | 1.3148e-08 |  |  | T23/9 | a | 1.3148e-08
| b | 0.059624 |  |  | b | 1.3896e-05 |  |  |  | b | 1.3896e-08 |  |  |  | b | 0.00079257
| f | 2.5225 |  |  | f | 1.001 |  |  |  | f | 1.0906 |  |  |  | f | 1
| A | -0.017737 |  |  | A | -0.019412 |  |  |  | A | 2.8683 |  |  |  | A | 1336.4163
| B | 1.0217 |  |  | B | 1.0234 |  |  |  | B | -2.0372 |  |  |  | B | -1415.3912
| C | -0.0072497 |  |  | C | -0.0076758 |  |  |  | C | 0.80325 |  |  |  | C | 375.2872
| g 60,trial | 0.52917 |  |  | g 60,trial | 0.52917 |  |  |  | g 60,trial | 0.52917 |  |  |  | g 60,trial | 0.52917
|  | 0.52917 | If g 60,trial < g 60,low |  |  | 0.52917 | If g 60,trial < g 60,low |  |  |  | 0.52917 | If g 60,trial < g 60,low |  |  |  | 0.52917 | If g 60,trial < g 60,low
|  | 0.52917 | If g 60,trial > g 60,high |  |  | 0.52917 | If g 60,trial > g 60,high |  |  |  | 0.52917 | If g 60,trial > g 60,high |  |  |  | 0.52917 | If g 60,trial > g 60,high
| g 60,trial adjusted | 0.52917 |  |  | g 60,trial adjusted | 0.52917 |  |  |  | g 60,trial adjusted | 0.52917 |  |  |  | g 60,trial adjusted | 0.52917
| Calculate g x,trial from T24/4 to 13 |  |  |  | Calculate g x,trial from T24/4 to 13 |  |  |  |  | Calculate g x,trial from T24/4 to 13 |  |  |  |  | Calculate g x,trial from T24/4 to 13
| Tx | 288.15 |  |  | Tx | 288.15 |  |  |  | Tx | 288.15 |  |  |  | Tx | 288.15
T24/4 | g 60,1 | 0.50702 | propane | T24/4 | g 60,1 | 0.50702 | propane |  | T24/4 | g 60,1 | 0.50702 | propane |  | T24/4 | g 60,1 | 0.50702 | propane
|  | 5 | row for g 60,1 |  |  | 5 | row for g 60,1 |  |  |  | 5 | row for g 60,1 |  |  |  | 5 | row for g 60,1
T24/4 | g 60,2 | 0.56283 | i-butane | T24/4 | g 60,2 | 0.56283 | i-butane |  | T24/4 | g 60,2 | 0.56283 | i-butane |  | T24/4 | g 60,2 | 0.56283 | i-butane
T24/5 | d | 0.39691 |  | T24/5 | d | 0.39691 |  |  | T24/5 | d | 0.39691 |  |  | T24/5 | d | 0.39691
T24/6 | Tc | 384.8902 |  | T24/6 | Tc | 384.8902 |  |  | T24/6 | Tc | 384.8902 |  |  | T24/6 | Tc | 384.8902
T24/7 | Tr,x | 0.74866 |  | T24/7 | Tr,x | 0.74866 |  |  | T24/7 | Tr,x | 0.74866 |  |  | T24/7 | Tr,x | 0.74866
T24/8 | Tr,60 | 0.7501 |  | T24/8 | Tr,60 | 0.7501 |  |  | T24/8 | Tr,60 | 0.7501 |  |  | T24/8 | Tr,60 | 0.7501
T24/9 | h2 | 1.2633 |  | T24/9 | h2 | 1.2633 |  |  | T24/9 | h2 | 1.2633 |  |  | T24/9 | h2 | 1.2633
T24/10 | t | 0.2499 |  | T24/10 | t | 0.2499 |  |  | T24/10 | t | 0.2499 |  |  | T24/10 | t | 0.2499
| r60,1sat | 11.8543 |  |  | r60,1sat | 11.8543 |  |  |  | r60,1sat | 11.8543 |  |  |  | r60,1sat | 11.8543
| r60,2sat | 9.3026 |  |  | r60,2sat | 9.3026 |  |  |  | r60,2sat | 9.3026 |  |  |  | r60,2sat | 9.3026
T24/11 | X | 11.8136 |  | T24/11 | X | 11.8136 |  |  | T24/11 | X | 11.8136 |  |  | T24/11 | X | 11.8136
T24/12 | t | 0.25134 |  | T24/12 | t | 0.25134 |  |  | T24/12 | t | 0.25134 |  |  | T24/12 | t | 0.25134
| rt,1sat | 11.8711 |  |  | rt,1sat | 11.8711 |  |  |  | rt,1sat | 11.8711 |  |  |  | rt,1sat | 11.8711
| rt,2sat | 9.3157 |  |  | rt,2sat | 9.3157 |  |  |  | rt,2sat | 9.3157 |  |  |  | rt,2sat | 9.3157
T24/13 | CTL | 1.0014 |  | T24/13 | CTL | 1.0014 |  |  | T24/13 | CTL | 1.0014 |  |  | T24/13 | CTL | 1.0014
| g X,trial | 0.52992 |  |  | g X,trial | 0.52992 |  |  |  | g X,trial | 0.52992 |  |  |  | g X,trial | 0.52992
T23/10 | g 60 | 0.5292 | test for convergence | T23/10 | g 60 | 0.5292 | test for convergence |  | T23/10 | g 60 | 0.5292 | test for convergence |  | T23/10 | g 60 | 0.5292 | test for convergence
|  | -1.0893e-09 |  |  |  | 0 |  |  |  |  | 0 |  |  |  |  | -2.8498e-12
|  | 0.52917 |  |  |  | 0.52917 |  |  |  |  | 0.5292 |  |  |  |  | 0.5292
Note on L14: Jim.Dawson: critical temp in Kelvin
Note on M14: Jim.Dawson: critical compressibility factor
Note on N14: Jim.Dawson critical density in gram-moles per liter

## Table 54E
Table 54E
First Turn Table 23E and 24E on.
T54/1 | r 15 | 529.35 | kg/m3 at 15oC
| TF | -12 | oC
|  | 529.4 | rounded rel den
|  | -12 | rounded temp | 1
T54/4 | g TB | 0.52992
|  | 288.15 | deg K for 15 deg C
T54/2 | TX | 261.15 | deg K
T54/5, from T23 | g 60 = | 0.52917
T54/6 |  | 0.5292
T54/7 | CTL1 Tx to 60F | 1.0661
| CTL2 60F to 15C | 1.0014
| CTL1/CTL2 | 1.0646

## Table 53E
Table 53E
First Turn Table 23E and 24E on.
T53/1 | r x | 224.56 | kg/m3
| TF | 30.68 | oC
|  | 224.6 | rounded rel den
|  | 30.7 | rounded temp | 1
T53/2 | TX | 303.85 | deg K
T53/4 | g TB | 0.22482
0.22482
T53/5 | g 60
|  | 288.15 | deg K for 15 deg C
T53/6 | CTL | 1.0661
| g 15 | #VALUE!
T53/8 | r 15 | #VALUE!
T53/9 | r 15 | #VALUE!