## TANK CLEANING
TANK CLEANING TABLE
Previous cargo compatibilities of liquefied gases
[8 empty] | Propylene | Propane | Vinyl
| Butane | Butadiene | Butylene | C4 - Raff* | Ethylene | Propane | Propylene | Oxide | Propylene | Chloride | C4 - Crude
Mix
O2 - Cont. | < 0.5 % | < 0.2 % | < 0.3 % | < 0.3 % | < 0.3 % | < 0.5 % | < 0.3 % | < 0.1 % | < 0.3 % | < 0.1 % | < 0.3 %
Dew Point | < -10o C | < -10o C | < -10o C | < -10o C | < - 50o C | < - 40o C | < -25o C | < - 40o C | < - 40o C | < -20o C | < -10o C
Ammonia | Loading Cargoes after Ammonia is often subjet to specific terminal requirements
|  | N2 | N2 I |  | V |  | V | V |  | V
Butane |  | < 0.5 % | < 0.5 % | ET | N2 | S | N2 | N2 | ET | N2 | ET
|  |  | N2 I | N2 I | V |  | V | V | V | V
Butadiene | ET |  | <25% | <25% | N2 | ET | N2 | N2 | N2 | N2 | ET
|  | N2 |  |  | V |  | V | V | V | V
Butylene | ET | < 0.5 % |  | ET | N2 | ET | N2 | N2 | N2 | N2 | ET
|  | N2 | N2 I |  | V |  | V | V | V | V
C4 - Raff * | ET | < 0.5 % | <25% |  | N2 | ET | N2 | N2 | N2 | N2 | ET
| S | N2 | N2 I |  |  |  | N2 | V | ET | N2 | S
Ethylene | Heat | < 0.5 % | < 5% | S |  | S | < 3000 ppm | N2 | Heat | < 1000 ppm | Heat
|  | N 2 | N2 |  | N2 |  | N 2 | V |  | N2
Propane | ET | < 0.5 % | < 5% | ET | < 1000 ppm |  | < 0.5 % | N2 | ET | < 1000 ppm | S
|  | N 2 | N2 |  | N2 |  |  | V |  | N2
Propylene | ET | < 0.5 % | < 5% | ET | < 1000 ppm | ET |  | N2 | ET | < 1000 ppm | S
Propylene | W | W | W | W | W | W | W |  | W | W | W
Oxide | V | V | V | V | V | V | V |  | V | V | V
| N2 I | N2 | N2 I | N2 I | N2 | N2 I | N2 |  | N2 | N2 | N2
Propane |  | N 2 | N2 I |  | V |  | N2 I | V |  | N2
Propylene | ET | < 0.5 % | < 5% | ET | N2 | S | <25% | N2 |  | < 1000 ppm | S
Mix
Vinyl | V | V | V | V | V | V | V | V | V |  | V
Chloride | N2 I | N2 | N2 I | N2 I | N2 | N2 I | N2 | N2 | N2 |  | N2
Butane & |  | N2 | N2 I |  | V |  | V | V |  | V
Propane | S | < 0.5 % | < 5% | ET | N2 | ET | N2 | N2 | S | N2
wet
[5 empty] | V |  | V | V | V | V
C3 / C4 * | ET | N2 | N2 I | ET | N2 | S | N2 | N2 | N2 | N2
* These cargoes are mixtures of various liquefied gases and are not listed in IGS Code
CODE | DESCRIPTION
W | Water wash
V | Visual inspection
N2 | Inert with Nitrogen only
N2 I | Inert with Nitrogen or Inert Gas
ET | Empty Tank, which means as far as the pumps can go
S | Standard Requirements: cargo tanks and cargo piping to be liquid free and 0.5 bar overpresure
( ship - type dependant ) prior to loading, but based on terminal or independent cargo surveyor advice
NOTE: | a/ Before any inerting starts the tank bottom temperature should be heated to about 0o C
b/ A cargo tank should not be opened for inspection until tha tank tempereture is close to ambient condition