## Physical
PHYSICAL PROPERTIES OF HYDROCARBONES AND OTHER GASES
Use with caution; there are many differencies in values depends on source of data as some are based on experiments.
| Formula | Molecular mass (g/mole) | Freezing point oC | Atmospherifc boiling point oC | Critical temperature oC | Critical pressure bars, absolute | Condensing ratio dm3 liquid 1m3 gas | Liquid relative density @ Atm.Boiling Pt. Water = 1 | Vapor relative density Air = 1 | Density at 15 oC | Flamable range (%vol by air) min max |  | Expansion of 1 liter liquid at atm. Boiling point to 15° C and 1 bar in liter | 100% Odor Recognition (ppm) | Threshold Limit Values Tlv ppm
Methane | CH4 | 16.043 | -182.5 | -161.52 | -82.5 | 45.92 | 0.804 | 0.427 | 0.554 |  | 4.4 | 16 | 630 | n.d. | n.a.
Ethane | C2H6 | 30.070 | -183.3 | -88.58 | 32.1 | 48.9 | 2.453 | 0.54 | 1.048 | 0.3594 | 2.7 | 12.5 | 432 | 1500 | n.a.
Propane | C3H8 | 44.097 | -187.8 | -42.3 | 96.8 | 42.6 | 3.38 | 0.583 | 1.55 | 0.5076 | 1.7 | 9.5 | 311 | 11000 | n.a.
n -Butane | C4H10 | 58.124 | -138.3 | -0.5 | 153 | 38 | 4.32 | 0.6 | 2.09 | 0.5845 | 1.3 | 8.5 | 239 | 5000 | 800
i - Butane | C4H10 | 58.124 | -159.6 | -11.7 | 133.7 | 36.5 | 4.36 | 0.596 | 2.07 | 0.5629 | 1.3 | 8.5 | 236 | 2 | 800
Ethylene | C2H4 | 28.054 | -169.5 | -103.9 | 9.9 | 50.6 | 2.2 | 0.57 | 0.975 |  | 2.7 | 34 | 482 | 800 | n.a.
Propylene | C3H6 | 42.081 | -185.4 | -47.7 | 92.1 | 46 | 3.08 | 0.613 | 1.48 | 0.5213 | 2 | 11 | 388 | 80 | n.a.
alfa -Butylene | C4H8 | 56.108 | -185.4 | -6.1 | 146.4 | 40.2 | 4.01 | 0.624 | 1.94 | 0.5981 | 1.6 | 10 | 261 | 0.07 | n.d.
gamma -Butylene | C4H8 | 56.108 | -140.4 | -6.9 | 144.7 | 42.1 | 4 | 0.627 | 1.94 | 0.5993 | 1.6 | 10 | 264 |  | n.d.
Butadiene | C4H6 | 54.092 | -108.7 | -5 | 161.8 | 43.2 | 3.81 | 0.653 | 1.88 | 0.6272 | 1.4 | 16.3 | 279 | 0,1 - 2 | 2
Isoprene | C5H8 | 68.119 | -145.96 | 34 | 211 | 37.9 |  | 0.67 | 2.3 | 0,6805 at 20 °C | 1 | 9.7 |  | <1 | n.a.
Vinyl Chloride | C2H3Cl | 62.50 | -154 | -13.8 | 158.4 | 53.4 | 2.87 | 0.965 | 2.15 | 0.9196 | 3.6 | 31 | 365 | 1500 - 10000 | 5
Ethylene oxide | C2H4O | 44.050 | -111.3 | 10.7 | 195.7 | 72 | 2.13 | 0.896 | 1.52 | 0.882 at 25 °C | 2.5 | 100 |  | 50 | 5
Propylene oxide | C3H6O | 58.08 | -111.9 | 34.2 | 209.7 | 48.6 |  | 0.83 | 2 | 0,83 at 20 °C | 2 | 55 |  | 200 | 2
Ammonia | NH3 | 17.031 | -77.7 | -33.4 | 132.4 | 112.8 | 1.12 | 0.683 | 0.597 | 0.6175 | 15 | 29 | 947 | 0,001 - 90 | 25
Chlorine | Cl2 | 70.91 | -100.7 | -34 | 144 | 79.8 | 2.03 | 1.56 | 2.49 | 0.1424 | Not | Not |  | 35 | 0.5
Ethylchloride | C2H5Cl | 64.52 | -138.3 | 12.5 | 187.2 | 52.4 |  |  |  | 0,906 at 12 °C | 3.6 | 15.4 |  | n.a. | 1000
Oxygen | O2 | 31.999 | -218.8 | -182.9 | -118.6 | 50.4 |  |  |  |  | Not | Not |  | n.a. | n.a.
Acetylene | C2H2 | 26.038 | -80.6 | -83.8 | 35.2 | 61.4 |  |  |  |  | 2.4 | 83 |  | n.d. | n.a.
Carbon Dioxide | CO2 | 44.01 | -56.6 | -78.5 | 31.4 | 73.8 |  |  |  | 1.3957 | Not | Not |  | n.d. | 5000
Sulphur Dioxide | SO2 | 64.07 | -75.5 | -10 | 157.2 | 78.8 |  |  |  |  | Not | Not |  | 0,3 - 5 | 0.25
Hydrogen | H2 | 2.016 | -259.2 | -253 | -239.9 | 13 |  | 0.0708 |  |  | 4 | 75 |  | n.a. | n.a.

## Chemical
CHEMICAL PROPERTIES OF HYDROCARBONES AND OTHER GASES
| Methane | Ethane | Propane | Butane | Ethylene | Propylene | Butylene | Butadiene | Isoprene | Ammonia | Vinyl chloride | Ethylene oxide | Propylene oxide | Chlorine
Flamable
Toxic
Polymerisable
Reactive with
Magnesium
Mercury
Zinc
Copper
Aluminium
Mid Carbon steel | X3 |  |  |  | X1
Stainless steel | [11 empty] | X2
Iron
PTFE *
PVC **
Polyethylene | X3
Ethanol
Methanol
Notes: | Stude can be made to the data sheets in the Chemical structure of gases or to the IGC Code for further details on chemical reactivity.
X1 - Stainless steel containing 9 per cent nickel is the usual containtment materiał for ethylene.
X2 - Refer to IGC Code - Section 17.16.3
X3 - Not suitable with liquid methane due to brittle fracture.
* - Polytetrafluoroethylene (jointing material)
** - Polyvinyl chloride (electric cable insulation)

## Compatilities
CHEMICAL COMPATIBILITIES OF LIQUEFIED GASES
| Methane | Ethane | Propane | Butane | Ethylene | Propylene | Butylene | Butadiene | Isoprene | Ammonia | Vinyl chloride | Ethylene oxide | Propylene oxide | Chlorine | Water vapor | Oxygen or Air | Carbon dioxide
Methane
Ethane
Propane
Butane
Ethylene
Propylene
Butylene
Butadiene
Isoprene
Ammonia
Vinyl Chloride
Ethylene oxide
Propylene oxide
Chlorine
Water vapor
Oxygene or Air
Carbon dioxide
Notes:
Incompatible - reference should be made to the Data Sheets in chemical structure of gases for details of chemical compatibility