## LNG vapour calculation
LNG CALCULATIONS
INSERT DATA
Parameter | Enter Value |  | °K | Xi | Xi*Mi | Xi*Mi / Sum(xi*Mi) | Xi(1-Zi)^(1/2) | Xi*Mi | Xi*Mi / Sum(xi*Mi) | Vi | Vi | Vi | Xi*Vi | Xi*Vi | Xi*Vi |  | K1 | K1 | K1 | K1 | K1 | K1 | K2 | K2 | K2 | K2 | K2 | K2 | XiHs,Vi | Hs*XiMi/Sum(XiMi) | Xi*Mi*Hi | Xi*Mi*Hi
100% Volume (Gross Capacity) [m3] | 174310.639 |  |  |  | ISO | ISO |  | McCarty | McCarty | [7 empty] | ISO | ISO | ISO | McCarty | McCarty | McCarty | ISO | ISO | ISO | McCarty | McCarty | McCarty |  |  | ISO | McCarty
Liquid Volume [m3] | 170952.275
Transfered Volume [m3] | 168581
Temperature Liquid [°C] | -159.7 |  | 113.45 | [6 empty] | 113 | 114 | 113.45 | 113 | 114 | 113.45 |  | 113 | 114 | 113.45 | 113 | 114 | 113.45 | 113 | 114 | 113.45 | 113 | 114 | 113.45 | 15 | 15
Temperature Vapour [°C] | -129.67 |  | 143.48 | [13 empty] | 16 | 17 | 16.6107 | 16 | 17 | 16.6113 | 16 | 17 | 16.6107 | 16 | 17 | 16.6113
Absolute Pressue [kPaA] | 118.5
[16 empty] | 16 | -0.0086 | -0.0088 | -0.00869 | -0.0086 | -0.0088 | -0.00869 | -0.0204 | -0.0222 | -0.02121 | -0.0204 | -0.0222 | -0.02121
Methane [Mol %] | 96.12 |  |  | 0.9612 | 15.42 | 0.92832 | 0.042793 | 15.4206 | 0.92832 | 0.038128 | 0.038262 | 0.038189 | 0.036649 | 0.036777 | 0.036707 | 17 | 0.204 | 0.212 | 0.2076 | 0.204 | 0.212 | 0.2076 | 0.374 | 0.392 | 0.3821 | 0.374 | 0.392 | 0.3821 | 36.2411 | 51.5914 | 856.9672 | 856.9976
Ethane [Mol %] | 3.58 |  |  | 0.0358 | 1.0765 | 0.064806 | 0.00329 | 1.0765 | 0.064806 | 0.047929 | 0.048014 | 0.047968 | 0.0017159 | 0.0017189 | 0.0017172 | 18 | 0.414 | 0.427 | 0.41985 | 0.414 | 0.427 | 0.41985 | 0.668 | 0.694 | 0.6797 | 0.668 | 0.694 | 0.6797 | 2.3653 | 3.3667 | 55.9238 | 55.9258
Propane [Mol %] | 0.15 |  |  | 0.0015 | 0.066143 | 0.003982 | 0.0002016 | 0.066146 | 0.003982 | 0.062483 | 0.062574 | 0.062524 | 9.3725e-05 | 9.3861e-05 | 9.3786e-05 | 19 | 0.58 | 0.595 | 0.58675 | 0.58 | 0.595 | 0.58675 | 0.878 | 0.914 | 0.8942 | 0.878 | 0.914 | 0.8942 | 0.14091 | 0.20057 | 3.3316 | 3.3317
Iso-Butane [Mol %] | 0.01 |  |  | 0.0001 | 0.0058122 | 0.00034991 | 1.722e-05 | 0.0058124 | 0.00034991 | 0.078337 | 0.078438 | 0.078382 | 7.8337e-06 | 7.8438e-06 | 7.8382e-06 | 20 | 0.776 | 0.793 | 0.78365 | 0.776 | 0.793 | 0.78365 | 1.058 | 1.104 | 1.0787 | 1.058 | 1.104 | 1.0787 | 0.01214 | 0.017281 | 0.28705 | 0.28706
N-Butane [Mol %] | 0.01 |  |  | 0.0001 | 0.0058122 | 0.00034991 | 1.84e-05 | 0.0058124 | 0.00034991 | 0.076861 | 0.076957 | 0.076904 | 7.6861e-06 | 7.6957e-06 | 7.6904e-06 | 21 | 0.901 | 0.923 | 0.9109 | 0.901 | 0.923 | 0.9109 | 1.16 | 1.19 | 1.1735 | 1.16 | 1.19 | 1.1735 | 0.012179 | 0.017337 | 0.28797 | 0.28798
Iso-Pentane [Mol %] | 0 |  |  | 0 | 0 | 0 | 0 | 0 | 0 | 0.091705 | 0.091814 | 0.091754 | 0 | 0 | 0 | 22 | 1.019 | 1.042 | 1.0293 | 1.019 | 1.042 | 1.0293 | 1.268 | 1.284 | 1.2752 | 1.268 | 1.284 | 1.2752 | 0 | 0 | 0 | 0
N-Pentane [Mol %] | 0 |  |  | 0 | 0 | 0 | 0 | 0 | 0 | 0.091567 | 0.091673 | 0.091615 | 0 | 0 | 0 | 23 | 1.13 | 1.155 | 1.1412 | 1.13 | 1.155 | 1.1412 | 1.418 | 1.434 | 1.4252 | 1.418 | 1.434 | 1.4252 | 0 | 0 | 0 | 0
Hexane [Mol %] | 0 |  |  | 0 | 0 | 0 | 0 | 0 | 0 | 0.10627 | 0.10639 | 0.10633 | 0 | 0 | 0 | 24 | 1.23 | 1.255 | 1.2412 | 1.23 | 1.255 | 1.2412 | 1.598 | 1.624 | 1.6097 | 1.598 | 1.624 | 1.6097 | 0 | 0 | 0 | 0
Nitrogen [Mol %] | 0.13 |  |  | 0.0013 | 0.036417 | 0.0021924 | 2.21e-05 | 0.036419 | 0.0021924 | 0.046916 | 0.047602 | 0.047225 | 6.0991e-05 | 6.1883e-05 | 6.1392e-05 | 25 | 1.326 | 1.353 | 1.3381 | 1.326 | 1.353 | 1.3381 | 1.884 | 1.942 | 1.9101 | 1.884 | 1.942 | 1.9101 | 0 | 0 | 0 | 0
SUM | 100 |  |  | 1 | 16.6107 | 1 | 0.046342 | 16.6113 | 1 | 0.6402 | 0.64172 | 0.64089 | 0.038535 | 0.038668 | 0.038595 |  | -0.00869 | 0.2076 | 0.12339 | -0.00869 | 0.2076 | 0.12352 | -0.02121 | 0.3821 | 0.22508 | -0.02121 | 0.3821 | 0.22532 | 38.7716 | 55.1933 | 916.7976 | 916.8302
CALCULATION'S RESULTS * | [9 empty] | 0.64089 |  |  | 0.038668
Parameter | ISO 6578:2017 | McCarty
Molecular weight [g·mol−1] | 16.6107 | 16.6113
Xi·(1-Zi)^(1/2) | 0.046342 | 0.046342
Compression Factor Zmix | 0.99785 | 0.99785
Equivalent Volume | 104837.9294 | 104838.2728
Molar Volume Xi·Vi | 0.038595 | 0.038595
Faktor K1 | 0.00012339 | 0.00012352
Faktor K2 | 0.00022508 | 0.00022532
Reduction in volume Vc | 0.00012159 | 0.00012172
Liquid density [kg/m3] * | 431.7464 | 431.7632
Liquid density [t/m3] | 0.43175 | 0.43176
Vapour density [t/m3] | 0.00165 | 0.00165
Liquid weight [t] | 73808.0295 | 73810.8952
Transfered weight [t] | 72784.24 | 72787.066
Vapour weight [t] | 5.5413 | 5.5415
Total Liquid + Vapour weight [t] | 73813.5707 | 73816.4366
Vapour volume [m3] | 3358.364 | 3358.364
Vapour volume if liquefied [m3] | 12.8345 | 12.8345
Total Liquid + Vapour expressed in volume [m3] | 170965.1095 | 170965.1095
Volumetric Gross Calorific Value [MJ/m3] | 38.8551 | 38.8551
Mass Gross Calorific Value [MJ/kg] | 55.1933 | 55.1933
Gross Energy of Liquid on board [MMBTU] | 3860895.7678 | 3861045.6723
Gross Energy Transfered [MMBTU] | 3807341.3731 | 3807489.1983
Displaced Vapour [MMBTU] | 14147.4157 | 14147.4157
Net Energy Transfered [MMBTU] | 3793193.9574 | 3793341.7826
Hv [BTU/SCF] | 1038.5941 | 1038.6311
CV [MMBTU/m3] | 22.5007 | 22.5016

## Example compositions
Examples of LNG compositions
LNG | Each loading terminal should provide own quality report for each load. This values are for reference only.
Value | STANDARD | USA Corpus Chriti | USA Cameron | USA Calcasieu Pass | USA Cove Point | USA Sabine Pass | Trinidad & Tobago | Norway Hammerfest | Spain Huelva | Algeria Arzew | Qatar Ras Laffan | Oman Qalhat | Egypt Idku | Nigeria Bonny | Malaysia Bintulu | Australia Dampier - Pluto | Australia Darwin | Australia Gladstone | Australia Gorgon - Barrow Island
Temperature °C |  | -159,1 | -159.4 | -159.7 | -158.78 | -159.3 | -159.68 | -161.87 | -157.06 | -160.5 | -159.9 | -157.7 | -159.5 | -158.85 | -159.9 | -160.1 | -158.83 |  | -159.7
Methane Mol % | 89.63 | 94.95 | 94.09 | 96.12 | 93.92 | 96.31 | 97.9134 | 92.226 | 90.596 | 91.226 | 93.45 | 90.41 | 97.4712 | 91.445 | 92.22 | 92.33 | 86.69 | 99.78 | 94.23
Ethane Mol % | 6.32 | 4.76 | 5.39 | 3.58 | 5.81 | 3.34 | 1.7531 | 5.374 | 6.515 | 7.245 | 6.22 | 5.76 | 1.8395 | 5.6513 | 4.13 | 4.86 | 12.66 | 0.1 | 4.09
Propane Mol % | 2.16 | 0.13 | 0.33 | 0.15 | 0.17 | 0.21 | 0.26338 | 1.259 | 2.149 | 0.812 | 0.02 | 2.23 | 0.3832 | 2.1264 | 2.31 | 1.69 | 0.49 | 0 | 1.05
Iso-Butane Mol % | 1.2 | 0.01 | 0.04 | 0.01 | 0.01 | 0.03 | 0.0285 | 0.12 | 0.327 | 0.022 | 0 | 0.71 | 0.1787 | 0.3604 | 0.56 | 0.32 | 0.01 | 0 | 0.2
N-Butane Mol % | included above | 0.01 | 0.04 | 0.01 | 0.01 | 0.02 | 0.0194 | 0.283 | 0.318 | 0.018 | 0 | 0.64 | 0.0743 | 0.3183 | 0.56 | 0.42 | 0 | 0 | 0.25
Iso-Pentane Mol % | 0 | 0 | 0 | 0 | 0 | 0 | 0.0033 | 0.021 | 0.006 | 0 | 0 | 0.02 | 0.0395 | 0.0569 | 0.02 | 0.06 | 0 | 0 | 0.03
N-Pentane Mol % | 0 | 0 | 0 | 0 | 0 | 0 | 0.0016 | 0.004 | 0.001 | 0 | 0 | 0 | included above | included above | 0 | 0.02 | 0 | 0 | 0
Hexane and heavier Mol % | 0 | 0 | 0 | 0 | 0 | 0 | 0.001 | 0 | 0 | 0 | 0 | 0 | included above | included above | 0 | 0 | 0 | 0 | 0
Nitrogen Mol % | 0.69 | 0.14 | 0.11 | 0.13 | 0.08 | 0.09 | 0.0159 | 0.713 | 0.088 | 0.677 | 0.31 | 0.23 | 0.0134 | 0.0416 | 0.2 | 0.3 | 0.15 | 0.12 | 0.15
Carbon Dioxide Mol % | 0 | 0 | 0 | 0 | 0 | 0 | 0 | 0 | 0 | 0 | 0 | 0 | 0 | <0,0010 mol% | 0 | 0 | 0 | 0 | 0
Sulphur |  | <0.01 grains/100scf | <0.8 mg/sm3 | 0 | 1.052 mg/Nm3 | 0.01 | 0.6094 mg/Nm3 | 0 | 0 | 0 | 0 | <5 ppm | 0.05 mg/nm3 | <1 mg/m3 | <0.5 mg/Sm3 | 0 | 0 | 0 | 0
Hydrogen Sulfide |  | <0.01 grains/100scf | <0.7 mg/sm3 | 0 | <0.1 mg/Nm3 | <0.01 grains/100scf | 0 | 0 | 0 | 0 | 0 | 0 | <0.1 ppm | <1 mg/m3 | <0.1 mg/Sm3 | 0 | <0.6 mg/Sm3 | 0 | 0
Mercury grains |  |  | <0.01nm/sm3 | 0 | <0.1 ng/Nm3 | 0 | 0 | 0 | 0 | 0 | 0 | 0 | 0.54 ng/nm3 | <1 ng/m3
Density mt/m3 at loaded temperature | 0.459 | 0.43419 | 0.4379 | 0.43177 | 0.43676 | 0.43121 | 0.42703 | 0.45031 | 0.45073 | 0.44834 | 0.4393 | 0.45838 | 0.4294 | 0.45162 | 0.45293 | 0.45028 | 0.45587 | 0.42126 | 0.4414
Gross Heating Value btu/scf |  | 1047.2 |  | 1038.6 | 1061.2 | 1038.8 | [5 empty] | 1055.12 | 1035.9 | 1103.9 | 1099.8643 | 1088.4 | 1112.3 | 1010 | 1068.84

## ISO 6578 Tables
TABLES - ISO 6578:2017 & ISO 6976:2016 & Robert McCarty
Parameter | Molar Mass ISO kg/mol | Molar Weight McCarty kg/mol | Summation Factor (1-Z)^(1/2) @101,325 | Gross Caloric Value on Mass MJ/kg | Gross Caloric Value on Volume MJ/m3 | Gross Caloric Value on Mol kJ/mol-1 | u (Hc) | Boling point in °K @101,325 kPaA | Boling point in °C @101,325 kPaA | Critical Temperature °K | Critical Temperature °C | Acentric factor wi | Characteristic Volume m3/kmol
Temperature [°C] |  |  | 15 |  |  | 15
Methane | 16.0425 | 16.043 | 0.04452 | 55.575 | 37.704 | 891.51 | 0.19 | 111.67 | -161.48 | 190.555 | -82.595 | 0.0074 | 0.09939
Ethane | 30.069 | 30.0701 | 0.0919 | 51.951 | 66.07 | 1562.14 | 0.51 | 184.57 | -88.58 | 305.42 | 32.27 | 0.0983 | 0.1458
Propane | 44.0956 | 44.0972 | 0.1344 | 50.369 | 93.94 | 2221.1 | 0.51 | 231.04 | -42.11 | 369.82 | 96.67 | 0.1532 | 0.2001
Iso-Butane | 58.1222 | 58.1243 | 0.1722 | 49.388 | 121.4 | 2870.58 | 0.72 | 261.4 | -11.75 | 408.14 | 134.99 | 0.1825 | 0.2568
N-Butane | 58.1222 | 58.1243 | 0.184 | 49.546 | 121.79 | 2879.76 | 0.72 | 272.66 | -0.49 | 425.18 | 152.03 | 0.2008 | 0.2544
Iso-Pentane | 72.1488 | 72.1514 | 0.2251 | 48.95 | 149.36 | 3531.68 | 0.23 | 300.98 | 27.83 | 460.43 | 187.28 | 0.24 | 0.3096
N-Pentane | 72.1488 | 72.1514 | 0.2361 | 49.045 | 149.66 | 3538.6 | 0.23 | 309.21 | 36.06 | 469.65 | 196.5 | 0.2522 | 0.3113
Hexane | 86.1754 | 86.1759 | 0.3001 | 48.715 | 177.55 | 4198.24 | 0.32 | 341.86 | 68.71 | 507.43 | 234.28 | 0.3007 | 0.3682
Nitrogen | 28.0134 | 28.0143 | 0.017 | 0 | 0 | 0 | 0 | 77.355 | -195.795 | 126.2 | -146.95 | 0.0358 | 0.09012
Parameter | Molar Volume Vi/kmol | Molar Volume Vi/kmol | Molar Volume Vi/kmol | Molar Volume Vi/kmol | Molar Volume Vi/kmol | Molar Volume Vi/kmol | Molar Volume Vi/kmol | Molar Volume Vi/kmol | Molar Volume Vi/kmol | Molar Volume Vi/kmol | Molar Volume Vi/kmol | Molar Volume Vi/kmol | Molar Volume Vi/kmol | Molar Volume Vi/kmol | Molar Volume Vi/kmol | Molar Volume Vi/kmol | Molar Volume Vi/kmol | Molar Volume Vi/kmol | Molar Volume Vi/kmol | Molar Volume Vi/kmol | Molar Volume Vi/kmol | Molar Volume Vi/kmol | Molar Volume Vi/kmol | Molar Volume Vi/kmol | Molar Volume Vi/kmol | Molar Volume Vi/kmol | Molar Volume Vi/kmol | Molar Volume Vi/kmol | Molar Volume Vi/kmol | Molar Volume Vi/kmol | Molar Volume Vi/kmol | Molar Volume Vi/kmol | Molar Volume Vi/kmol | Molar Volume Vi/kmol | Molar Volume Vi/kmol | Molar Volume Vi/kmol | Molar Volume Vi/kmol | Molar Volume Vi/kmol | Molar Volume Vi/kmol | Molar Volume Vi/kmol | Molar Volume Vi/kmol
Temperature [°K] | 90 | 91 | 92 | 93 | 94 | 95 | 96 | 97 | 98 | 99 | 100 | 101 | 102 | 103 | 104 | 105 | 106 | 107 | 108 | 109 | 110 | 111 | 112 | 113 | 114 | 115 | 116 | 117 | 118 | 119 | 120 | 121 | 122 | 123 | 124 | 125 | 126 | 127 | 128 | 129 | 130
Temperature [°C] | -183.15 | -182.15 | -181.15 | -180.15 | -179.15 | -178.15 | -177.15 | -176.15 | -175.15 | -174.15 | -173.15 | -172.15 | -171.15 | -170.15 | -169.15 | -168.15 | -167.15 | -166.15 | -165.15 | -164.15 | -163.15 | -162.15 | -161.15 | -160.15 | -159.15 | -158.15 | -157.15 | -156.15 | -155.15 | -154.15 | -153.15 | -152.15 | -151.15 | -150.15 | -149.15 | -148.15 | -147.15 | -146.15 | -145.15 | -144.15 | -143.15
Methane | 0.035441 | 0.035545 | 0.035649 | 0.035755 | 0.035861 | 0.035969 | 0.036077 | 0.036187 | 0.036298 | 0.036411 | 0.036524 | 0.03664 | 0.036755 | 0.036874 | 0.036992 | 0.037113 | 0.037234 | 0.037358 | 0.037481 | 0.037608 | 0.037735 | 0.037865 | 0.037995 | 0.038128 | 0.038262 | 0.038399 | 0.038536 | 0.038677 | 0.038817 | 0.038961 | 0.039106 | 0.039255 | 0.039404 | 0.039557 | 0.03971 | 0.039868 | 0.040025 | 0.040188 | 0.04035 | 0.040517 | 0.040685
Ethane | 0.046081 | 0.046158 | 0.046235 | 0.046312 | 0.04639 | 0.046468 | 0.046547 | 0.046626 | 0.046704 | 0.046784 | 0.046863 | 0.046943 | 0.047023 | 0.047104 | 0.047185 | 0.047267 | 0.047348 | 0.04743 | 0.047512 | 0.047595 | 0.047678 | 0.047761 | 0.047845 | 0.047929 | 0.048014 | 0.048099 | 0.048184 | 0.04827 | 0.048356 | 0.048442 | 0.048529 | 0.048616 | 0.048704 | 0.048793 | 0.048881 | 0.04897 | 0.049059 | 0.049149 | 0.049239 | 0.04933 | 0.049421
Propane | 0.060461 | 0.060547 | 0.060632 | 0.060718 | 0.060804 | 0.060891 | 0.060977 | 0.061064 | 0.061151 | 0.061238 | 0.061325 | 0.061413 | 0.061501 | 0.061589 | 0.061677 | 0.061766 | 0.061855 | 0.061944 | 0.062033 | 0.062122 | 0.062212 | 0.062302 | 0.062392 | 0.062483 | 0.062574 | 0.062665 | 0.062756 | 0.062848 | 0.062939 | 0.063031 | 0.063124 | 0.063217 | 0.063309 | 0.063403 | 0.063496 | 0.06359 | 0.063684 | 0.063779 | 0.063873 | 0.063968 | 0.064063
Iso-Butane | 0.076084 | 0.076179 | 0.076274 | 0.07637 | 0.076466 | 0.076563 | 0.076659 | 0.076756 | 0.076853 | 0.07695 | 0.077047 | 0.077145 | 0.077243 | 0.077342 | 0.07744 | 0.077538 | 0.077637 | 0.077737 | 0.077836 | 0.077935 | 0.078035 | 0.078135 | 0.078236 | 0.078337 | 0.078438 | 0.078539 | 0.07864 | 0.078742 | 0.078844 | 0.078947 | 0.079049 | 0.079152 | 0.079255 | 0.079358 | 0.079462 | 0.079567 | 0.079671 | 0.079775 | 0.07988 | 0.079986 | 0.080091
N-Butane | 0.074708 | 0.074799 | 0.074891 | 0.074983 | 0.075075 | 0.075167 | 0.075259 | 0.075352 | 0.075445 | 0.075538 | 0.075631 | 0.075725 | 0.075818 | 0.075912 | 0.076006 | 0.0761 | 0.076194 | 0.076289 | 0.076384 | 0.076479 | 0.076574 | 0.07667 | 0.076765 | 0.076861 | 0.076957 | 0.077053 | 0.07715 | 0.077247 | 0.077344 | 0.077441 | 0.077539 | 0.077636 | 0.077734 | 0.077832 | 0.077931 | 0.07803 | 0.078128 | 0.078228 | 0.078327 | 0.078426 | 0.078526
Iso-Pentane | 0.089243 | 0.089348 | 0.089454 | 0.08956 | 0.089666 | 0.089772 | 0.089878 | 0.089984 | 0.090091 | 0.090197 | 0.090304 | 0.090411 | 0.090518 | 0.090625 | 0.090733 | 0.09084 | 0.090948 | 0.091055 | 0.091163 | 0.091271 | 0.091379 | 0.091487 | 0.091596 | 0.091705 | 0.091814 | 0.091923 | 0.092032 | 0.092142 | 0.092251 | 0.09236 | 0.09247 | 0.09258 | 0.09269 | 0.0928 | 0.092911 | 0.093022 | 0.093133 | 0.093244 | 0.093355 | 0.093466 | 0.093578
N-Pentane | 0.089173 | 0.089276 | 0.089379 | 0.089482 | 0.089586 | 0.08969 | 0.089793 | 0.089896 | 0.09 | 0.090104 | 0.090208 | 0.090312 | 0.090416 | 0.09052 | 0.090624 | 0.090728 | 0.090833 | 0.090938 | 0.091042 | 0.091147 | 0.091252 | 0.091357 | 0.091462 | 0.091567 | 0.091673 | 0.091778 | 0.091884 | 0.09199 | 0.092095 | 0.092201 | 0.092307 | 0.092414 | 0.09252 | 0.092627 | 0.092733 | 0.09284 | 0.092947 | 0.093054 | 0.093161 | 0.093269 | 0.093376
Hexane | 0.10364 | 0.10375 | 0.10387 | 0.10398 | 0.1041 | 0.10421 | 0.10433 | 0.10444 | 0.10455 | 0.10467 | 0.10478 | 0.1049 | 0.10501 | 0.10513 | 0.10524 | 0.10536 | 0.10547 | 0.10559 | 0.1057 | 0.10581 | 0.10593 | 0.10604 | 0.10616 | 0.10627 | 0.10639 | 0.1065 | 0.10662 | 0.10673 | 0.10685 | 0.10696 | 0.10708 | 0.10719 | 0.10731 | 0.10742 | 0.10753 | 0.10765 | 0.10777 | 0.10788 | 0.10799 | 0.10811 | 0.10823
Nitrogen | 0.037543 | 0.037812 | 0.038081 | 0.038365 | 0.03865 | 0.038952 | 0.039254 | 0.039575 | 0.039897 | 0.040241 | 0.040586 | 0.040956 | 0.041327 | 0.041728 | 0.042128 | 0.042565 | 0.043002 | 0.043483 | 0.043963 | 0.044497 | 0.045031 | 0.045631 | 0.046231 | 0.046916 | 0.047602 | 0.048391 | 0.049179 | 0.050032 | 0.050885 | 0.051799 | 0.052714 | 0.053696 | 0.054679 | 0.055738 | 0.056797 | 0.057941 | 0.059085 | 0.060325 | 0.061565 | 0.062914 | 0.064263
Molar Mass of Mixture | Correction factor k1 m3/kmol | Correction factor k1 m3/kmol | Correction factor k1 m3/kmol | Correction factor k1 m3/kmol | Correction factor k1 m3/kmol | Correction factor k1 m3/kmol | Correction factor k1 m3/kmol | Correction factor k1 m3/kmol | Correction factor k1 m3/kmol | Correction factor k1 m3/kmol | Correction factor k1 m3/kmol | Correction factor k1 m3/kmol | Correction factor k1 m3/kmol | Correction factor k1 m3/kmol | Correction factor k1 m3/kmol | Correction factor k1 m3/kmol | Correction factor k1 m3/kmol | Correction factor k1 m3/kmol | Correction factor k1 m3/kmol | Correction factor k1 m3/kmol | Correction factor k1 m3/kmol | Correction factor k1 m3/kmol | Correction factor k1 m3/kmol | Correction factor k1 m3/kmol | Correction factor k1 m3/kmol | Correction factor k1 m3/kmol | Correction factor k1 m3/kmol | Correction factor k1 m3/kmol | Correction factor k1 m3/kmol | Correction factor k1 m3/kmol | Correction factor k1 m3/kmol | Correction factor k1 m3/kmol | Correction factor k1 m3/kmol | Correction factor k1 m3/kmol | Correction factor k1 m3/kmol | Correction factor k1 m3/kmol | Correction factor k1 m3/kmol | Correction factor k1 m3/kmol | Correction factor k1 m3/kmol | Correction factor k1 m3/kmol | Correction factor k1 m3/kmol | Correction factor k1 m3/kmol | Correction factor k1 m3/kmol | Correction factor k1 m3/kmol | Correction factor k1 m3/kmol | Correction factor k1 m3/kmol
Temperature [°K] | 90 | 91 | 92 | 93 | 94 | 95 | 96 | 97 | 98 | 99 | 100 | 101 | 102 | 103 | 104 | 105 | 106 | 107 | 108 | 109 | 110 | 111 | 112 | 113 | 114 | 115 | 116 | 117 | 118 | 119 | 120 | 121 | 122 | 123 | 124 | 125 | 126 | 127 | 128 | 129 | 130 | 131 | 132 | 133 | 134 | 135
Temperature [°C] | -183.15 | -182.15 | -181.15 | -180.15 | -179.15 | -178.15 | -177.15 | -176.15 | -175.15 | -174.15 | -173.15 | -172.15 | -171.15 | -170.15 | -169.15 | -168.15 | -167.15 | -166.15 | -165.15 | -164.15 | -163.15 | -162.15 | -161.15 | -160.15 | -159.15 | -158.15 | -157.15 | -156.15 | -155.15 | -154.15 | -153.15 | -152.15 | -151.15 | -150.15 | -149.15 | -148.15 | -147.15 | -146.15 | -145.15 | -144.15 | -143.15 | -142.15 | -141.15 | -140.15 | -139.15 | -138.15
16 | -0.005 | -0.0052 | -0.0054 | -0.0056 | -0.0058 | -0.006 | -0.0062 | -0.0064 | -0.0066 | -0.0068 | -0.007 | -0.007 | -0.007 | -0.007 | -0.007 | -0.007 | -0.0072 | -0.0074 | -0.0076 | -0.0078 | -0.008 | -0.0082 | -0.0084 | -0.0086 | -0.0088 | -0.009 | -0.0092 | -0.0094 | -0.0096 | -0.0098 | -0.01 | -0.0106 | -0.0112 | -0.0118 | -0.0124 | -0.013 | -0.0134 | -0.0138 | -0.0142 | -0.0146 | -0.015 | -0.0154 | -0.0158 | -0.0162 | -0.0166 | -0.017
17 | 0.12 | 0.123 | 0.126 | 0.129 | 0.132 | 0.135 | 0.138 | 0.141 | 0.144 | 0.147 | 0.15 | 0.153 | 0.156 | 0.159 | 0.162 | 0.165 | 0.168 | 0.171 | 0.174 | 0.177 | 0.18 | 0.188 | 0.196 | 0.204 | 0.212 | 0.22 | 0.226 | 0.232 | 0.238 | 0.244 | 0.25 | 0.259 | 0.268 | 0.277 | 0.286 | 0.295 | 0.305 | 0.315 | 0.325 | 0.335 | 0.345 | 0.356 | 0.367 | 0.378 | 0.389 | 0.4
18 | 0.22 | 0.228 | 0.236 | 0.244 | 0.252 | 0.26 | 0.268 | 0.276 | 0.284 | 0.292 | 0.3 | 0.308 | 0.316 | 0.324 | 0.332 | 0.34 | 0.347 | 0.354 | 0.361 | 0.368 | 0.375 | 0.388 | 0.401 | 0.414 | 0.427 | 0.44 | 0.452 | 0.464 | 0.476 | 0.488 | 0.5 | 0.518 | 0.536 | 0.554 | 0.572 | 0.59 | 0.612 | 0.634 | 0.656 | 0.678 | 0.7 | 0.725 | 0.75 | 0.775 | 0.8 | 0.825
19 | 0.34 | 0.348 | 0.356 | 0.364 | 0.372 | 0.38 | 0.389 | 0.398 | 0.407 | 0.416 | 0.425 | 0.435 | 0.445 | 0.455 | 0.465 | 0.475 | 0.487 | 0.499 | 0.511 | 0.523 | 0.535 | 0.55 | 0.565 | 0.58 | 0.595 | 0.61 | 0.627 | 0.644 | 0.661 | 0.678 | 0.695 | 0.715 | 0.735 | 0.755 | 0.775 | 0.795 | 0.82 | 0.845 | 0.87 | 0.895 | 0.92 | 0.948 | 0.976 | 1.004 | 1.032 | 1.06
20 | 0.43 | 0.444 | 0.458 | 0.472 | 0.486 | 0.5 | 0.515 | 0.53 | 0.545 | 0.56 | 0.575 | 0.587 | 0.599 | 0.611 | 0.623 | 0.635 | 0.653 | 0.671 | 0.689 | 0.707 | 0.725 | 0.742 | 0.759 | 0.776 | 0.793 | 0.81 | 0.832 | 0.854 | 0.876 | 0.898 | 0.92 | 0.943 | 0.966 | 0.989 | 1.012 | 1.035 | 1.068 | 1.101 | 1.134 | 1.167 | 1.2 | 1.238 | 1.276 | 1.314 | 1.352 | 1.39
21 | 0.515 | 0.53 | 0.545 | 0.56 | 0.575 | 0.59 | 0.607 | 0.624 | 0.641 | 0.658 | 0.675 | 0.687 | 0.699 | 0.711 | 0.723 | 0.735 | 0.755 | 0.775 | 0.795 | 0.815 | 0.835 | 0.857 | 0.879 | 0.901 | 0.923 | 0.945 | 0.967 | 0.989 | 1.011 | 1.033 | 1.055 | 1.086 | 1.117 | 1.148 | 1.179 | 1.21 | 1.242 | 1.274 | 1.306 | 1.338 | 1.37 | 1.414 | 1.458 | 1.502 | 1.546 | 1.59
22 | 0.595 | 0.609 | 0.623 | 0.637 | 0.651 | 0.665 | 0.683 | 0.701 | 0.719 | 0.737 | 0.755 | 0.772 | 0.789 | 0.806 | 0.823 | 0.84 | 0.862 | 0.884 | 0.906 | 0.928 | 0.95 | 0.973 | 0.996 | 1.019 | 1.042 | 1.065 | 1.093 | 1.121 | 1.149 | 1.177 | 1.205 | 1.241 | 1.277 | 1.313 | 1.349 | 1.385 | 1.419 | 1.453 | 1.487 | 1.521 | 1.555 | 1.604 | 1.653 | 1.702 | 1.751 | 1.8
23 | 0.66 | 0.676 | 0.692 | 0.708 | 0.724 | 0.74 | 0.758 | 0.776 | 0.794 | 0.812 | 0.83 | 0.848 | 0.866 | 0.884 | 0.902 | 0.92 | 0.947 | 0.974 | 1.001 | 1.028 | 1.055 | 1.08 | 1.105 | 1.13 | 1.155 | 1.18 | 1.21 | 1.24 | 1.27 | 1.3 | 1.33 | 1.369 | 1.408 | 1.447 | 1.486 | 1.525 | 1.563 | 1.601 | 1.639 | 1.677 | 1.715 | 1.762 | 1.809 | 1.856 | 1.903 | 1.95
24 | 0.725 | 0.742 | 0.759 | 0.776 | 0.793 | 0.81 | 0.83 | 0.85 | 0.87 | 0.89 | 0.91 | 0.937 | 0.964 | 0.991 | 1.018 | 1.045 | 1.067 | 1.089 | 1.111 | 1.133 | 1.155 | 1.18 | 1.205 | 1.23 | 1.255 | 1.28 | 1.314 | 1.348 | 1.382 | 1.416 | 1.45 | 1.488 | 1.526 | 1.564 | 1.602 | 1.64 | 1.684 | 1.728 | 1.772 | 1.816 | 1.86 | 1.909 | 1.958 | 2.007 | 2.056 | 2.105
25 | 0.795 | 0.813 | 0.831 | 0.849 | 0.867 | 0.885 | 0.906 | 0.927 | 0.948 | 0.969 | 0.99 | 1.016 | 1.042 | 1.068 | 1.094 | 1.12 | 1.145 | 1.17 | 1.195 | 1.22 | 1.245 | 1.272 | 1.299 | 1.326 | 1.353 | 1.38 | 1.414 | 1.448 | 1.482 | 1.516 | 1.55 | 1.59 | 1.63 | 1.67 | 1.71 | 1.75 | 1.798 | 1.846 | 1.894 | 1.942 | 1.99 | 2.0464 | 2.1028 | 2.1592 | 2.2156 | 2.272
Molar Mass of Mixture | Correction factor k2 m3/kmol | Correction factor k2 m3/kmol | Correction factor k2 m3/kmol | Correction factor k2 m3/kmol | Correction factor k2 m3/kmol | Correction factor k2 m3/kmol | Correction factor k2 m3/kmol | Correction factor k2 m3/kmol | Correction factor k2 m3/kmol | Correction factor k2 m3/kmol | Correction factor k2 m3/kmol | Correction factor k2 m3/kmol | Correction factor k2 m3/kmol | Correction factor k2 m3/kmol | Correction factor k2 m3/kmol | Correction factor k2 m3/kmol | Correction factor k2 m3/kmol | Correction factor k2 m3/kmol | Correction factor k2 m3/kmol | Correction factor k2 m3/kmol | Correction factor k2 m3/kmol | Correction factor k2 m3/kmol | Correction factor k2 m3/kmol | Correction factor k2 m3/kmol | Correction factor k2 m3/kmol | Correction factor k2 m3/kmol | Correction factor k2 m3/kmol | Correction factor k2 m3/kmol | Correction factor k2 m3/kmol | Correction factor k2 m3/kmol | Correction factor k2 m3/kmol | Correction factor k2 m3/kmol | Correction factor k2 m3/kmol | Correction factor k2 m3/kmol | Correction factor k2 m3/kmol | Correction factor k2 m3/kmol | Correction factor k2 m3/kmol | Correction factor k2 m3/kmol | Correction factor k2 m3/kmol | Correction factor k2 m3/kmol | Correction factor k2 m3/kmol | Correction factor k2 m3/kmol | Correction factor k2 m3/kmol | Correction factor k2 m3/kmol | Correction factor k2 m3/kmol | Correction factor k2 m3/kmol
Temperature [°K] | 90 | 91 | 92 | 93 | 94 | 95 | 96 | 97 | 98 | 99 | 100 | 101 | 102 | 103 | 104 | 105 | 106 | 107 | 108 | 109 | 110 | 111 | 112 | 113 | 114 | 115 | 116 | 117 | 118 | 119 | 120 | 121 | 122 | 123 | 124 | 125 | 126 | 127 | 128 | 129 | 130 | 131 | 132 | 133 | 134 | 135
Temperature [°C] | -183.15 | -182.15 | -181.15 | -180.15 | -179.15 | -178.15 | -177.15 | -176.15 | -175.15 | -174.15 | -173.15 | -172.15 | -171.15 | -170.15 | -169.15 | -168.15 | -167.15 | -166.15 | -165.15 | -164.15 | -163.15 | -162.15 | -161.15 | -160.15 | -159.15 | -158.15 | -157.15 | -156.15 | -155.15 | -154.15 | -153.15 | -152.15 | -151.15 | -150.15 | -149.15 | -148.15 | -147.15 | -146.15 | -145.15 | -144.15 | -143.15 | -142.15 | -141.15 | -140.15 | -139.15 | -138.15
16 | -0.004 | -0.0042 | -0.0044 | -0.0046 | -0.0048 | -0.005 | -0.0054 | -0.0058 | -0.0062 | -0.0066 | -0.007 | -0.0076 | -0.0082 | -0.0088 | -0.0094 | -0.01 | -0.011 | -0.012 | -0.013 | -0.014 | -0.015 | -0.0168 | -0.0186 | -0.0204 | -0.0222 | -0.024 | -0.0256 | -0.0272 | -0.0288 | -0.0304 | -0.032 | -0.0342 | -0.0364 | -0.0386 | -0.0408 | -0.043 | -0.046 | -0.049 | -0.052 | -0.055 | -0.058 | -0.0614 | -0.0648 | -0.0682 | -0.0716 | -0.075
17 | 0.1 | 0.104 | 0.108 | 0.112 | 0.116 | 0.12 | 0.128 | 0.136 | 0.144 | 0.152 | 0.16 | 0.176 | 0.192 | 0.208 | 0.224 | 0.24 | 0.256 | 0.272 | 0.288 | 0.304 | 0.32 | 0.338 | 0.356 | 0.374 | 0.392 | 0.41 | 0.448 | 0.486 | 0.524 | 0.562 | 0.6 | 0.622 | 0.644 | 0.666 | 0.688 | 0.71 | 0.758 | 0.806 | 0.854 | 0.902 | 0.95 | 1.02 | 1.09 | 1.16 | 1.23 | 1.3
18 | 0.22 | 0.232 | 0.244 | 0.256 | 0.268 | 0.28 | 0.292 | 0.304 | 0.316 | 0.328 | 0.34 | 0.356 | 0.372 | 0.388 | 0.404 | 0.42 | 0.454 | 0.488 | 0.522 | 0.556 | 0.59 | 0.616 | 0.642 | 0.668 | 0.694 | 0.72 | 0.758 | 0.796 | 0.834 | 0.872 | 0.91 | 0.954 | 0.998 | 1.042 | 1.086 | 1.13 | 1.196 | 1.262 | 1.328 | 1.394 | 1.46 | 1.568 | 1.676 | 1.784 | 1.892 | 2
19 | 0.35 | 0.366 | 0.382 | 0.398 | 0.414 | 0.43 | 0.442 | 0.454 | 0.466 | 0.478 | 0.49 | 0.514 | 0.538 | 0.562 | 0.586 | 0.61 | 0.642 | 0.674 | 0.706 | 0.738 | 0.77 | 0.806 | 0.842 | 0.878 | 0.914 | 0.95 | 1.006 | 1.062 | 1.118 | 1.174 | 1.23 | 1.28 | 1.33 | 1.38 | 1.43 | 1.48 | 1.568 | 1.656 | 1.744 | 1.832 | 1.92 | 2.016 | 2.112 | 2.208 | 2.304 | 2.4
20 | 0.5 | 0.518 | 0.536 | 0.554 | 0.572 | 0.59 | 0.6 | 0.61 | 0.62 | 0.63 | 0.64 | 0.662 | 0.684 | 0.706 | 0.728 | 0.75 | 0.784 | 0.818 | 0.852 | 0.886 | 0.92 | 0.966 | 1.012 | 1.058 | 1.104 | 1.15 | 1.206 | 1.262 | 1.318 | 1.374 | 1.43 | 1.49 | 1.55 | 1.61 | 1.67 | 1.73 | 1.824 | 1.918 | 2.012 | 2.106 | 2.2 | 2.28 | 2.36 | 2.44 | 2.52 | 2.6
21 | 0.6 | 0.622 | 0.644 | 0.666 | 0.688 | 0.71 | 0.726 | 0.742 | 0.758 | 0.774 | 0.79 | 0.814 | 0.838 | 0.862 | 0.886 | 0.91 | 0.942 | 0.974 | 1.006 | 1.038 | 1.07 | 1.1 | 1.13 | 1.16 | 1.19 | 1.22 | 1.302 | 1.384 | 1.466 | 1.548 | 1.63 | 1.7 | 1.77 | 1.84 | 1.91 | 1.98 | 2.068 | 2.156 | 2.244 | 2.332 | 2.42 | 2.536 | 2.652 | 2.768 | 2.884 | 3
22 | 0.69 | 0.718 | 0.746 | 0.774 | 0.802 | 0.83 | 0.852 | 0.874 | 0.896 | 0.918 | 0.94 | 0.962 | 0.984 | 1.006 | 1.028 | 1.05 | 1.084 | 1.118 | 1.152 | 1.186 | 1.22 | 1.236 | 1.252 | 1.268 | 1.284 | 1.3 | 1.41 | 1.52 | 1.63 | 1.74 | 1.85 | 1.926 | 2.002 | 2.078 | 2.154 | 2.23 | 2.32 | 2.41 | 2.5 | 2.59 | 2.68 | 2.824 | 2.968 | 3.112 | 3.256 | 3.4
23 | 0.78 | 0.812 | 0.844 | 0.876 | 0.908 | 0.94 | 0.968 | 0.996 | 1.024 | 1.052 | 1.08 | 1.102 | 1.124 | 1.146 | 1.168 | 1.19 | 1.226 | 1.262 | 1.298 | 1.334 | 1.37 | 1.386 | 1.402 | 1.418 | 1.434 | 1.45 | 1.576 | 1.702 | 1.828 | 1.954 | 2.08 | 2.16 | 2.24 | 2.32 | 2.4 | 2.48 | 2.584 | 2.688 | 2.792 | 2.896 | 3 | 3.154 | 3.308 | 3.462 | 3.616 | 3.77
24 | 0.86 | 0.898 | 0.936 | 0.974 | 1.012 | 1.05 | 1.074 | 1.098 | 1.122 | 1.146 | 1.17 | 1.202 | 1.234 | 1.266 | 1.298 | 1.33 | 1.368 | 1.406 | 1.444 | 1.482 | 1.52 | 1.546 | 1.572 | 1.598 | 1.624 | 1.65 | 1.78 | 1.91 | 2.04 | 2.17 | 2.3 | 2.39 | 2.48 | 2.57 | 2.66 | 2.75 | 2.864 | 2.978 | 3.092 | 3.206 | 3.32 | 3.454 | 3.588 | 3.722 | 3.856 | 3.99
25 | 0.95 | 0.988 | 1.026 | 1.064 | 1.102 | 1.14 | 1.166 | 1.192 | 1.218 | 1.244 | 1.27 | 1.306 | 1.342 | 1.378 | 1.414 | 1.45 | 1.502 | 1.554 | 1.606 | 1.658 | 1.71 | 1.768 | 1.826 | 1.884 | 1.942 | 2 | 2.09 | 2.18 | 2.27 | 2.36 | 2.45 | 2.54 | 2.63 | 2.72 | 2.81 | 2.9 | 3.024 | 3.148 | 3.272 | 3.396 | 3.52 | 3.662 | 3.804 | 3.946 | 4.088 | 4.23