## LNG NBOG per CTMS
LNG NBOG CALCULATIONS AS PER CTMS / SNAPSHOT
INSERT DATA
Parameter | Closing CTMS | Opening CTMS
Date / time [LT] | 2022-12-12 07:10 | 2022-12-25 17:15
Tome Zone [LT = UCT + TZ] | 8 | 9
100% Volume [m3] | 174310.639
Liquid Volume [m3] | 171285.308 | 170123.822
Reliquefied [m3] | 401.27
Temperature Liquid [°C] | -159.5 | -159.1
Temperature Vapour [°C] | -133.9 | -151.4
Absolute Pressue [kPaA] | 114.7 | 121.3
Quality certificate temperature [°C] | -159.5 | -159.5
Quality certificate density [t/m3] | 0.4414 | 0.4414
Methane [Mol %] | 94.17 | 94.17
Ethane [Mol %] | 4.11 | 4.11
Propane [Mol %] | 1.06 | 1.06
Iso-Butane [Mol %] | 0.2 | 0.2
N-Butane [Mol %] | 0.25 | 0.25
Iso-Pentane [Mol %] | 0.04 | 0.04
N-Pentane [Mol %] | 0.01 | 0.01
Hexane [Mol %] | 0 | 0
Nitrogen [Mol %] | 0.16 | 0.16
SUM | 100 | 100
CALCULATION'S RESULTS
Parameter | Value 1 | Value 2
TIME [days] | 13.3785
Density [t/m3] | 0.43478 | 0.43478
Change of liquid volume [m3] | 1161.486
Average change of liquid [m3/day] [%/] | 86.8175 | 0.049806
A34 + reliquefied [m3] | 1562.756
Simpliefied average boil off [m3/day] [%] | 116.8112 | 0.067013
A36 + change of vapour [m3] | 1554.8823
Corrected average boil off [m3/day] [%] | 116.2227 | 0.066676
A38 corrected by liquid expansion [m3] | 1778.5905
Real natural boil off [m3/day] [%] | 132.9442 | 0.076269
Molecular weight [g·mol−1] | 17.1524 | 17.1524
Liquid density at present [t/m3] * | 0.4414 | 0.44084
Liquid density as loaded [t/m3] | 0.4414 | 0.4414
Vapour density [t/m3] | 0.0016993 | 0.0020553
Liquid weight at present density [t] | 75605.335 | 74997.3857
Liquid weight at loaded density [t] | 75605.335 | 75092.655
Vapour weight [t] | 5.1408 | 8.6053
Total weight at present density [t] | 75610.4758 | 75005.991
Total weight at loaded density [t] | 75610.4758 | 75101.2604
Liquid volume at present [m3] | 171285.308 | 170123.822
Liquid volume at loaded density [m3] | 171285.308 | 169907.9875
Change due to temperature [m3] | 0 | 215.8345
Vapour volume if liquefied [m3] | 11.6467 | 19.5203
Total cargo expressed in volume [m3] | 171296.9547 | 170143.3423
*ISO 6578:2017 shall be used if difference of the temperatures does not differs more than 5deg C

## LNG NBOG per counters
LNG NBOG CALCULATIONS AS PER COUNTERS
INSERT DATA
Parameter | Day 1 | Day 2
Date / time [LT] | 2022-12-21 12:00 | 2022-12-22 12:00
Tome Zone [LT = UCT + TZ] | 9 | 9
100% Volume [m3] | 174310.639
Liquid Volume [m3] | 170592.885 | 170495.142
Counters consumption [m3] | 151.72
Reliquefied [m3] | 74.05
Temperature Liquid [°C] | -159.1 | -159.1
Temperature Vapour [°C] | -159 | -158.8
Absolute Pressue [kPaA] | 119.6 | 118.8
Quality certificate temperature [°C] | -159.5 | -159.5
Quality certificate density [t/m3] | 0.4414 | 0.4414
Methane [Mol %] | 94.17 | 94.17
Ethane [Mol %] | 4.11 | 4.11
Propane [Mol %] | 1.06 | 1.06
Iso-Butane [Mol %] | 0.2 | 0.2
N-Butane [Mol %] | 0.25 | 0.25
Iso-Pentane [Mol %] | 0.04 | 0.04
N-Pentane [Mol %] | 0.01 | 0.01
Hexane [Mol %] | 0 | 0
Nitrogen [Mol %] | 0.16 | 0.16
SUM | 100 | 100
CALCULATION'S RESULTS
Parameter | Value 1 | Value 2
TIME [days] | 1
Density [t/m3] | 0.43478 | 0.43478
Counters [m3] | 151.72
Average change of liquid [m3/day] [%/] | 151.72 | 0.08704
A35 + reliquefied [m3] | 225.77
Simpliefied average boil off [m3/day] [%] | 225.77 | 0.12952
A37 + change of vapour [m3] | 171.4714
Corrected average boil off [m3/day] [%] | 171.4714 | 0.098371
A39 corrected by liquid expansion [m3] | 171.669
Real natural boil off [m3/day] [%] | 171.669 | 0.098485
Molecular weight [g·mol−1] | 17.1524 | 17.1524
Liquid density at present [t/m3] * | 0.44084 | 0.44084
Liquid density as loaded [t/m3] | 0.4414 | 0.4414
Vapour density [t/m3] | 0.0021615 | 0.0021432
Liquid weight at present density [t] | 75204.1674 | 75161.0784
Liquid weight at loaded density [t] | 75299.6994 | 75256.5557
Vapour weight [t] | 8.0358 | 8.1776
Total weight at present density [t] | 75212.2032 | 75169.256
Total weight at loaded density [t] | 75307.7352 | 75264.7332
Liquid volume at present [m3] | 170592.885 | 170495.142
Liquid volume at loaded density [m3] | 170376.4554 | 170278.8364
Change due to temperature [m3] | 216.4296 | 216.3056
Vapour volume if liquefied [m3] | 18.2284 | 18.55
Total cargo expressed in volume [m3] | 170611.1134 | 170513.692
*ISO 6578:2017 shall be used if difference of the temperatures does not differs more than 5deg C

## LNG vapour calculation
LNG VAPOUR & MASS CALCULATIONS
INSERT DATA FROM CERTIFICATE OF QUALITY & SNAPSHOT
Parameter | Enter Value 1 | Enter Value 2 | Enter Value 3 | Enter Value 4
100% Volume (Gross Capacity) [m3] | 174310.639 | 174310.639 | 174310.639 | 174310.639
Liquid Volume [m3] | 169771.343 | 14612.803 | 14612.803 | 14612.803
Temperature Liquid [°C] | -159.2 | -159.3 | -159.5 | -159.6
Temperature Vapour [°C] | -133.9 | -130.6 | -130.6 | -130
Absolute Pressue [kPaA] | 114.7 | 114.2 | 114.2 | 114.2
Quality certificate temperature [°C] | -159.7 | -159.7 | -159.7 | -159.7
Quality certificate density [t/m3] | 0.4414 | 0.4414 | 0.4414 | 0.4626
Methane [Mol %] | 94.17 | 94.17 | 94.17 | 90
Ethane [Mol %] | 4.11 | 4.11 | 4.11 | 4.9
Propane [Mol %] | 1.06 | 1.06 | 1.06 | 2.9
Iso-Butane [Mol %] | 0.2 | 0.2 | 0.2 | 0.4
N-Butane [Mol %] | 0.25 | 0.25 | 0.25 | 1.3
Iso-Pentane [Mol %] | 0.04 | 0.04 | 0.04 | 0
N-Pentane [Mol %] | 0.01 | 0.01 | 0.01 | 0.1
Hexane [Mol %] | 0 | 0 | 0 | 0
Nitrogen [Mol %] | 0.16 | 0.16 | 0.16 | 0.4
SUM | 100 | 100 | 100 | 100
CALCULATION'S RESULTS
Parameter | Value 1 | Value 2 | Value 3 | Value 4
Molecular weight [g·mol−1] | 17.1524 | 17.1524 | 17.1524 | 18.3622
Liquid density at present [t/m3] * | 0.4407 | 0.44084 | 0.44112 | 0.46246
Liquid density as loaded [t/m3] | 0.4414 | 0.4414 | 0.4414 | 0.4626
Vapour density [t/m3] | 0.0016993 | 0.0016527 | 0.0016527 | 0.0017618
Liquid weight at present density [t] | 74818.2309 | 6441.9081 | 6445.9997 | 6757.8369
Liquid weight at loaded density [t] | 74937.0708 | 6450.0912 | 6450.0912 | 6759.8827
Vapour weight [t] | 7.7135 | 263.931 | 263.931 | 281.3622
Total weight at present density [t] | 74825.9443 | 6705.8391 | 6709.9307 | 7039.1991
Total weight at loaded density [t] | 74944.7843 | 6714.0223 | 6714.0223 | 7041.2449
Liquid volume at present [m3] | 169771.343 | 14612.803 | 14612.803 | 14612.803
Liquid volume at loaded density [m3] | 169502.1089 | 14594.2639 | 14603.5334 | 14608.3806
Volume change | 269.2341 | 18.5391 | 9.2696 | 4.4224
Vapour volume if liquefied [m3] | 17.5027 | 598.7002 | 598.3202 | 608.4034
Total cargo expressed in volume [m3] | 169788.8457 | 15211.5032 | 15211.1232 | 15221.2064
*ISO 6578:2017 5.1.3 shall be used if difference of the temperatures does not differs more than 5deg C |  |  | rt1 = rt2 + 1.4 · (t2-t1) kg/(m3·°C) for LNG with methane >80%